## Transmission
|  | Wavelength (nm) | % Transmission
|  | 1150 | 31.9773
|  | 1149 | 31.9724
|  | 1148 | 31.9666
|  | 1147 | 31.9603
Product Raw Data |  | 1146 | 31.9389
Ø25 mm Neutral Density Filter, AR Coated: 650 - 1050 nm, OD: 0.5 |  | 1145 | 31.9405
|  | 1144 | 31.9068
Item # | NE05B-B | 1143 | 31.906
DISCLAIMER: The data presented here are typical. Slight variations in performance data will occur from lot to lot. Please contact Technical Support with any questions regarding the use or reliability of this data. |  | 1142 | 31.8849
|  | 1141 | 31.9215
|  | 1140 | 31.9308
|  | 1139 | 31.8969
|  | 1138 | 31.8484
|  | 1137 | 31.8128
|  | 1136 | 31.788
Additional Information: |  | 1135 | 31.8389
Measurements Made at Normal Incidence |  | 1134 | 31.8261
|  | 1133 | 31.8048
|  | 1132 | 31.7436
|  | 1131 | 31.7193
|  | 1130 | 31.7318
|  | 1129 | 31.7082
|  | 1128 | 31.6953
|  | 1127 | 31.7349
|  | 1126 | 31.7323
|  | 1125 | 31.6841
|  | 1124 | 31.6662
|  | 1123 | 31.6493
|  | 1122 | 31.656
|  | 1121 | 31.6469
|  | 1120 | 31.6454
|  | 1119 | 31.6292
|  | 1118 | 31.6478
|  | 1117 | 31.632
|  | 1116 | 31.624
|  | 1115 | 31.6075
|  | 1114 | 31.6361
|  | 1113 | 31.6342
|  | 1112 | 31.6299
|  | 1111 | 31.6113
|  | 1110 | 31.5975
|  | 1109 | 31.5854
|  | 1108 | 31.5729
|  | 1107 | 31.5694
|  | 1106 | 31.5689
|  | 1105 | 31.5237
|  | 1104 | 31.4999
|  | 1103 | 31.51
|  | 1102 | 31.5099
|  | 1101 | 31.5103
|  | 1100 | 31.5565
|  | 1099 | 31.566
|  | 1098 | 31.5708
|  | 1097 | 31.5512
|  | 1096 | 31.5463
|  | 1095 | 31.4968
|  | 1094 | 31.4809
|  | 1093 | 31.4951
|  | 1092 | 31.4986
|  | 1091 | 31.5371
|  | 1090 | 31.5413
|  | 1089 | 31.5407
|  | 1088 | 31.5376
|  | 1087 | 31.5392
|  | 1086 | 31.4921
|  | 1085 | 31.4859
|  | 1084 | 31.5023
|  | 1083 | 31.5555
|  | 1082 | 31.5613
|  | 1081 | 31.5609
|  | 1080 | 31.5536
|  | 1079 | 31.5471
|  | 1078 | 31.5142
|  | 1077 | 31.5004
|  | 1076 | 31.5086
|  | 1075 | 31.5521
|  | 1074 | 31.5785
|  | 1073 | 31.5801
|  | 1072 | 31.5893
|  | 1071 | 31.5877
|  | 1070 | 31.579
|  | 1069 | 31.5638
|  | 1068 | 31.5587
|  | 1067 | 31.5767
|  | 1066 | 31.599
|  | 1065 | 31.6202
|  | 1064 | 31.6516
|  | 1063 | 31.6428
|  | 1062 | 31.641
|  | 1061 | 31.6441
|  | 1060 | 31.6502
|  | 1059 | 31.6308
|  | 1058 | 31.6196
|  | 1057 | 31.6299
|  | 1056 | 31.6672
|  | 1055 | 31.7
|  | 1054 | 31.7282
|  | 1053 | 31.7337
|  | 1052 | 31.7456
|  | 1051 | 31.744
|  | 1050 | 31.7214
|  | 1049 | 31.7086
|  | 1048 | 31.7376
|  | 1047 | 31.7763
|  | 1046 | 31.7964
|  | 1045 | 31.8159
|  | 1044 | 31.818
|  | 1043 | 31.8083
|  | 1042 | 31.8189
|  | 1041 | 31.8654
|  | 1040 | 31.8891
|  | 1039 | 31.9
|  | 1038 | 31.9074
|  | 1037 | 31.9115
|  | 1036 | 31.8881
|  | 1035 | 31.8963
|  | 1034 | 31.9266
|  | 1033 | 31.9779
|  | 1032 | 32.0031
|  | 1031 | 32.0184
|  | 1030 | 32.0289
|  | 1029 | 32.0234
|  | 1028 | 32.0204
|  | 1027 | 32.0518
|  | 1026 | 32.1145
|  | 1025 | 32.1424
|  | 1024 | 32.1484
|  | 1023 | 32.1268
|  | 1022 | 32.1259
|  | 1021 | 32.1539
|  | 1020 | 32.2136
|  | 1019 | 32.2384
|  | 1018 | 32.2528
|  | 1017 | 32.2487
|  | 1016 | 32.2551
|  | 1015 | 32.2878
|  | 1014 | 32.343
|  | 1013 | 32.3617
|  | 1012 | 32.3914
|  | 1011 | 32.3946
|  | 1010 | 32.3779
|  | 1009 | 32.4021
|  | 1008 | 32.4627
|  | 1007 | 32.4984
|  | 1006 | 32.5065
|  | 1005 | 32.4995
|  | 1004 | 32.5045
|  | 1003 | 32.5442
|  | 1002 | 32.5979
|  | 1001 | 32.6485
|  | 1000 | 32.6541
|  | 999 | 32.6448
|  | 998 | 32.6761
|  | 997 | 32.7315
|  | 996 | 32.7675
|  | 995 | 32.7831
|  | 994 | 32.7959
|  | 993 | 32.8343
|  | 992 | 32.8724
|  | 991 | 32.8886
|  | 990 | 32.8945
|  | 989 | 32.9281
|  | 988 | 32.9785
|  | 987 | 33.0093
|  | 986 | 33.0262
|  | 985 | 33.0706
|  | 984 | 33.108
|  | 983 | 33.123
|  | 982 | 33.1239
|  | 981 | 33.1634
|  | 980 | 33.2273
|  | 979 | 33.2542
|  | 978 | 33.2622
|  | 977 | 33.3017
|  | 976 | 33.361
|  | 975 | 33.3778
|  | 974 | 33.3864
|  | 973 | 33.4377
|  | 972 | 33.4968
|  | 971 | 33.5104
|  | 970 | 33.5083
|  | 969 | 33.5481
|  | 968 | 33.6098
|  | 967 | 33.6559
|  | 966 | 33.6866
|  | 965 | 33.7093
|  | 964 | 33.7198
|  | 963 | 33.7568
|  | 962 | 33.8299
|  | 961 | 33.8783
|  | 960 | 33.8882
|  | 959 | 33.8965
|  | 958 | 33.9448
|  | 957 | 34.0089
|  | 956 | 34.0554
|  | 955 | 34.0744
|  | 954 | 34.0894
|  | 953 | 34.1366
|  | 952 | 34.2187
|  | 951 | 34.2767
|  | 950 | 34.2741
|  | 949 | 34.2939
|  | 948 | 34.3462
|  | 947 | 34.3815
|  | 946 | 34.4047
|  | 945 | 34.4566
|  | 944 | 34.5265
|  | 943 | 34.5704
|  | 942 | 34.5858
|  | 941 | 34.6369
|  | 940 | 34.6818
|  | 939 | 34.6953
|  | 938 | 34.749
|  | 937 | 34.8084
|  | 936 | 34.8557
|  | 935 | 34.9037
|  | 934 | 34.9455
|  | 933 | 34.9674
|  | 932 | 35.0071
|  | 931 | 35.073
|  | 930 | 35.1131
|  | 929 | 35.1372
|  | 928 | 35.1909
|  | 927 | 35.2377
|  | 926 | 35.2857
|  | 925 | 35.342
|  | 924 | 35.3753
|  | 923 | 35.4122
|  | 922 | 35.4658
|  | 921 | 35.5296
|  | 920 | 35.58
|  | 919 | 35.6102
|  | 918 | 35.6404
|  | 917 | 35.7099
|  | 916 | 35.7663
|  | 915 | 35.8123
|  | 914 | 35.8608
|  | 913 | 35.8959
|  | 912 | 35.9289
|  | 911 | 35.9975
|  | 910 | 36.0502
|  | 909 | 36.0954
|  | 908 | 36.1392
|  | 907 | 36.1996
|  | 906 | 36.2325
|  | 905 | 36.2602
|  | 904 | 36.3436
|  | 903 | 36.4057
|  | 902 | 36.4356
|  | 901 | 36.4743
|  | 900 | 36.5287
|  | 899 | 36.5988
|  | 898 | 36.6478
|  | 897 | 36.6957
|  | 896 | 36.7456
|  | 895 | 36.7977
|  | 894 | 36.8389
|  | 893 | 36.8911
|  | 892 | 36.9465
|  | 891 | 36.9905
|  | 890 | 37.029
|  | 889 | 37.0737
|  | 888 | 37.1374
|  | 887 | 37.2004
|  | 886 | 37.2466
|  | 885 | 37.3071
|  | 884 | 37.3603
|  | 883 | 37.4089
|  | 882 | 37.459
|  | 881 | 37.5124
|  | 880 | 37.5578
|  | 879 | 37.6136
|  | 878 | 37.6526
|  | 877 | 37.7211
|  | 876 | 37.7665
|  | 875 | 37.8342
|  | 874 | 37.8731
|  | 873 | 37.9352
|  | 872 | 37.9975
|  | 871 | 38.0516
|  | 870 | 38.1062
|  | 869 | 38.1486
|  | 868 | 38.2102
|  | 867 | 38.2431
|  | 866 | 38.2939
|  | 865 | 38.3744
|  | 864 | 38.4502
|  | 863 | 38.4768
|  | 862 | 38.5385
|  | 861 | 38.5877
|  | 860 | 38.4515
|  | 859 | 38.4132
|  | 858 | 38.5217
|  | 857 | 38.5715
|  | 856 | 38.5671
|  | 855 | 38.6616
|  | 854 | 38.7296
|  | 853 | 38.756
|  | 852 | 38.8257
|  | 851 | 38.8749
|  | 850 | 38.917
|  | 849 | 38.9797
|  | 848 | 39.0367
|  | 847 | 39.0868
|  | 846 | 39.1283
|  | 845 | 39.2285
|  | 844 | 39.2491
|  | 843 | 39.2817
|  | 842 | 39.3385
|  | 841 | 39.398
|  | 840 | 39.4776
|  | 839 | 39.5281
|  | 838 | 39.5734
|  | 837 | 39.6273
|  | 836 | 39.6942
|  | 835 | 39.7386
|  | 834 | 39.7942
|  | 833 | 39.8385
|  | 832 | 39.8757
|  | 831 | 39.9327
|  | 830 | 39.9986
|  | 829 | 40.0542
|  | 828 | 40.0907
|  | 827 | 40.1499
|  | 826 | 40.1973
|  | 825 | 40.2617
|  | 824 | 40.3344
|  | 823 | 40.3672
|  | 822 | 40.4248
|  | 821 | 40.4827
|  | 820 | 40.5172
|  | 819 | 40.5589
|  | 818 | 40.6263
|  | 817 | 40.6709
|  | 816 | 40.7345
|  | 815 | 40.7824
|  | 814 | 40.8303
|  | 813 | 40.8704
|  | 812 | 40.9296
|  | 811 | 41.0036
|  | 810 | 41.0229
|  | 809 | 41.0888
|  | 808 | 41.1347
|  | 807 | 41.159
|  | 806 | 41.2569
|  | 805 | 41.2727
|  | 804 | 41.3539
|  | 803 | 41.3862
|  | 802 | 41.4232
|  | 801 | 41.4706
|  | 800 | 41.5296
|  | 799 | 41.5736
|  | 798 | 41.6316
|  | 797 | 41.6829
|  | 796 | 41.7134
|  | 795 | 41.7751
|  | 794 | 41.8343
|  | 793 | 41.8516
|  | 792 | 41.9069
|  | 791 | 41.9355
|  | 790 | 41.9847
|  | 789 | 42.055
|  | 788 | 42.0983
|  | 787 | 42.127
|  | 786 | 42.1971
|  | 785 | 42.2092
|  | 784 | 42.2515
|  | 783 | 42.3143
|  | 782 | 42.3494
|  | 781 | 42.3906
|  | 780 | 42.4325
|  | 779 | 42.4807
|  | 778 | 42.4914
|  | 777 | 42.5505
|  | 776 | 42.592
|  | 775 | 42.6343
|  | 774 | 42.6867
|  | 773 | 42.7283
|  | 772 | 42.7404
|  | 771 | 42.7688
|  | 770 | 42.8311
|  | 769 | 42.8464
|  | 768 | 42.8828
|  | 767 | 42.9284
|  | 766 | 42.9506
|  | 765 | 42.9831
|  | 764 | 43.0361
|  | 763 | 43.0575
|  | 762 | 43.0948
|  | 761 | 43.1245
|  | 760 | 43.124
|  | 759 | 43.1846
|  | 758 | 43.2121
|  | 757 | 43.2005
|  | 756 | 43.2448
|  | 755 | 43.2772
|  | 754 | 43.3038
|  | 753 | 43.33
|  | 752 | 43.3749
|  | 751 | 43.3573
|  | 750 | 43.3857
|  | 749 | 43.4
|  | 748 | 43.4148
|  | 747 | 43.445
|  | 746 | 43.4565
|  | 745 | 43.4886
|  | 744 | 43.4764
|  | 743 | 43.5121
|  | 742 | 43.4923
|  | 741 | 43.5223
|  | 740 | 43.5418
|  | 739 | 43.4999
|  | 738 | 43.5147
|  | 737 | 43.5378
|  | 736 | 43.5212
|  | 735 | 43.5342
|  | 734 | 43.5276
|  | 733 | 43.5202
|  | 732 | 43.5213
|  | 731 | 43.5151
|  | 730 | 43.4748
|  | 729 | 43.4926
|  | 728 | 43.4554
|  | 727 | 43.4486
|  | 726 | 43.4173
|  | 725 | 43.4177
|  | 724 | 43.3578
|  | 723 | 43.3317
|  | 722 | 43.3124
|  | 721 | 43.2631
|  | 720 | 43.2484
|  | 719 | 43.1842
|  | 718 | 43.1271
|  | 717 | 43.0833
|  | 716 | 43.047
|  | 715 | 42.9654
|  | 714 | 42.9107
|  | 713 | 42.836
|  | 712 | 42.7434
|  | 711 | 42.697
|  | 710 | 42.6076
|  | 709 | 42.507
|  | 708 | 42.407
|  | 707 | 42.3171
|  | 706 | 42.1956
|  | 705 | 42.0778
|  | 704 | 41.9869
|  | 703 | 41.8211
|  | 702 | 41.7268
|  | 701 | 41.5662
|  | 700 | 41.4001
|  | 699 | 41.2663
|  | 698 | 41.1069
|  | 697 | 40.9301
|  | 696 | 40.7666
|  | 695 | 40.585
|  | 694 | 40.3754
|  | 693 | 40.1989
|  | 692 | 40.0137
|  | 691 | 39.7963
|  | 690 | 39.5784
|  | 689 | 39.3534
|  | 688 | 39.1152
|  | 687 | 38.9005
|  | 686 | 38.669
|  | 685 | 38.4428
|  | 684 | 38.1886
|  | 683 | 37.9526
|  | 682 | 37.7019
|  | 681 | 37.4793
|  | 680 | 37.2474
|  | 679 | 36.9964
|  | 678 | 36.7643
|  | 677 | 36.541
|  | 676 | 36.285
|  | 675 | 36.081
|  | 674 | 35.8714
|  | 673 | 35.6624
|  | 672 | 35.4787
|  | 671 | 35.28
|  | 670 | 35.0879
|  | 669 | 34.9302
|  | 668 | 34.7665
|  | 667 | 34.5912
|  | 666 | 34.4526
|  | 665 | 34.3058
|  | 664 | 34.1673
|  | 663 | 34.0628
|  | 662 | 33.9587
|  | 661 | 33.8303
|  | 660 | 33.7419
|  | 659 | 33.6454
|  | 658 | 33.5431
|  | 657 | 33.4811
|  | 656 | 33.4065
|  | 655 | 33.3253
|  | 654 | 33.2797
|  | 653 | 33.2208
|  | 652 | 33.1656
|  | 651 | 33.1375
|  | 650 | 33.1034
|  | 649 | 33.0512
|  | 648 | 33.0345
|  | 647 | 33.0023
|  | 646 | 32.9836
|  | 645 | 32.9742
|  | 644 | 32.9612
|  | 643 | 32.9433
|  | 642 | 32.9438
|  | 641 | 32.9427
|  | 640 | 32.9362
|  | 639 | 32.9555
|  | 638 | 32.9579
|  | 637 | 32.951
|  | 636 | 32.9534
|  | 635 | 32.9487
|  | 634 | 32.952
|  | 633 | 32.978
|  | 632 | 32.9683
|  | 631 | 32.9518
|  | 630 | 32.9495
|  | 629 | 32.9397
|  | 628 | 32.9186
|  | 627 | 32.9106
|  | 626 | 32.8973
|  | 625 | 32.8586
|  | 624 | 32.8431
|  | 623 | 32.7994
|  | 622 | 32.7575
|  | 621 | 32.7286
|  | 620 | 32.6817
|  | 619 | 32.6239
|  | 618 | 32.5784
|  | 617 | 32.5076
|  | 616 | 32.4404
|  | 615 | 32.4045
|  | 614 | 32.342
|  | 613 | 32.2642
|  | 612 | 32.2036
|  | 611 | 32.1259
|  | 610 | 32.0622
|  | 609 | 31.9981
|  | 608 | 31.9166
|  | 607 | 31.837
|  | 606 | 31.7691
|  | 605 | 31.6946
|  | 604 | 31.6112
|  | 603 | 31.5445
|  | 602 | 31.4772
|  | 601 | 31.4026
|  | 600 | 31.333
|  | 599 | 31.2502
|  | 598 | 31.1822
|  | 597 | 31.129
|  | 596 | 31.0613
|  | 595 | 30.9862
|  | 594 | 30.9365
|  | 593 | 30.8726
|  | 592 | 30.8224
|  | 591 | 30.7871
|  | 590 | 30.7515
|  | 589 | 30.7185
|  | 588 | 30.6965
|  | 587 | 30.6633
|  | 586 | 30.643
|  | 585 | 30.647
|  | 584 | 30.6383
|  | 583 | 30.6268
|  | 582 | 30.628
|  | 581 | 30.6245
|  | 580 | 30.6265
|  | 579 | 30.6495
|  | 578 | 30.647
|  | 577 | 30.6491
|  | 576 | 30.6647
|  | 575 | 30.6573
|  | 574 | 30.6618
|  | 573 | 30.6783
|  | 572 | 30.6762
|  | 571 | 30.6701
|  | 570 | 30.675
|  | 569 | 30.6606
|  | 568 | 30.6535
|  | 567 | 30.6596
|  | 566 | 30.6407
|  | 565 | 30.6161
|  | 564 | 30.5891
|  | 563 | 30.5487
|  | 562 | 30.5191
|  | 561 | 30.4883
|  | 560 | 30.4395
|  | 559 | 30.3804
|  | 558 | 30.3334
|  | 557 | 30.2685
|  | 556 | 30.1941
|  | 555 | 30.1268
|  | 554 | 30.0253
|  | 553 | 29.9451
|  | 552 | 29.8681
|  | 551 | 29.7564
|  | 550 | 29.6522